## jbc-miniregler_bom_0.0.1
Component	Description	Part	References	Value	Footprint	Quantity Per PCB	Datasheet	DistOrderNr	Distributor	Notes	PriceEUR	PriceForQty	ManPartNr	Manufacturer	fit_field	Weblink	PreisGesBrutto
21	Virtual Item for accessories which should be listed in the BOM	Item	Item2	PCB, 1 Layer, 35um Cu, 1.6mm, ca. 100x110	Virtual-Item	1	~	Custom	Multi-CB		3.71	100		Multi-CB			512
1	Arduino Nano v3.x	Arduino_Nano_v3.x	A1	Arduino_Nano_v3.x	Arduino_Nano	1	http://www.mouser.com/pdfdocs/Gravitech_Arduino_Nano3_0.pdf	232861246013	eBay	Arduino Nano v3.x	2.6	50					359
48		OLED-128x32-Module	U1	OLED-128x32-Module	OLED-128x32	1		OLED_128x64_white	AliExpress, SAMIORE Store	OLED, 128x32, 23mm, I2C, 3.3/5V, weiß, SSD1306	1.38	100				https://www.aliexpress.com/item/32672229793.html?spm=a2g0s.9042311.0.0.202b4c4d7Uzd2y	190
7	Polarized capacitor	CP	C17 C21	100u/25V	TODO	2	~	C454667	LCSC	100uF ±20% 25V 7.7mm 8mm 2A @ 100kHz 30mΩ @ 100kHz 10000hrs @ 105℃ -55℃~+105℃ SMD,7.7x8mm Solid Polymer Electrolytic Capacitor	0.4258	100	EEHZA1E101XV	Panasonic			118
50	Tiefsetzsteller, 80V, 400mA, 85% Wirkungsgrad	XL7005A	U6 U7	XL7005A	SOIC-8-1EP_3.9x4.9mm_P1.27mm_EP2.514x3.2mm_ThermalVias	2		C50848	LCSC	80V 400mA SOP-8_EP_150mil DC-DC Converters	0.204	100	XL7005A	XLSEMI		https://lcsc.com/product-detail/DC-DC-Converters_XLSEMI-XL7005A_C50848.html	56
45	Low-Power, Dual Operational Amplifiers, DIP-8/SOIC-8/TO-99-8	LM358	U4	GS8332-SR	SO-8_3.9x4.9mm_P1.27mm	1	http://www.ti.com/lit/ds/symlink/lm2904-n.pdf	C157713	LCSC	Zero-Drift 2 2.1V ~ 5.5V 20uA 350kHz 0.2 V/us SOP-8_150mil Precision OpAmps	0.3016	100	GS8332-SR	Gainsil		https://lcsc.com/product-detail/Precision-OpAmps_Gainsil-GS8332-SR_C157713.html	42
24	Generic screw terminal, single row, 01x03, script generated (kicad-library-utils/schlib/autogen/connector/)	Screw_Terminal_01x03	J2 J3	COM	PhoenixContact_MSTBA_2,5_3-G-5,08_1x03_P5.08mm_Horizontal	2	~	C475145	LCSC	3 poles, 5.08mm, 15A 250V AWG14~22 1.5mm² P=5.08mm Spring Clamp System Terminal Block	0.1347	100					37
38	Shunt resistor	R_Shunt	R19	1mR/7W/1%	Shunt-15.2x7.6mm	1	~	C481499	LCSC		0.2596	100					36
28	N-MOSFET transistor, gate/drain/source	Q_NMOS_GDS	Q1	KND3508A	TO-252-2	1	~	C116513	LCSC		0.226	100	KND3508A	KIA Semicon Tech		https://lcsc.com/product-detail/MOSFET_KIA-Semicon-Tech-KND3508A_C116513.html	31
30	-0.13A Id, -50V Vds, P-Channel MOSFET, SOT-23	BSS84	Q5	ZXMP10A13FTA	SOT-23	1	http://assets.nexperia.com/documents/data-sheet/BSS84.pdf	C50185	LCSC	P-Channel -100V 600mA 4V @ 250uA 1Ω @ 600mA,10V 625mW SOT-23(SOT-23-3) MOSFET	0.2191	100	ZXMP10A13FTA	Diodes			30
49	Half Bridge Driver, 2 Inputs, 300V, 3.3V Inputs	PN7006A	U5	PN7006A	SOIC-8_3.9x4.9mm_P1.27mm	1		C414194	LCSC	SOP-8 half bridge Driver, 300V, 450mA	0.2188	100				https://lcsc.com/product-detail/Full-bridge-half-bridge-Driver_Wuxi-Chipown-Micro-electronics-PN7006ASEC-R1_C414194.html	30
46	3.0V to 5.5V, Low-Power, up to 1Mbps, True RS-232 Transceivers Using Four 0.1μF External Capacitors	MAX3232	U8	MAX3232	SOIC-16_3.9x9.9mm_P1.27mm	1	https://datasheets.maximintegrated.com/en/ds/MAX3222-MAX3241.pdf	C434486	LCSC	RS232 - UART Umsetzer, 3V3 oder 5V	0.188404	100	MAX3232EIM/TR	HGSEMI		https://lcsc.com/product-detail/Uncategorized_HGSEMI-MAX3232EIM-TR_C434486.html	26
26	Inductor symbol for simulation only	INDUCTOR	L1 L2	47u/1A	L_7.3x7.3_H4.5_TODO	2	~	C216198	LCSC	47uH ±20% 1A 266mΩ SMD,7.3x7.3x4.5mm	0.085	100	SLH0704S470MTT	Sunltech Tech		https://lcsc.com/product-detail/Power-Inductors_Sunltech-Tech-SLH0704S470MTT_C216198.html	23
23	Virtual Item for accessories which should be listed in the BOM	Item	Item1	Stencil, 120um, 25mm Rand, Edelstahl	Virtual-Item	1	~	Custom	Multi-CB		0.1656	100		Multi-CB			23
14	Diode zener	DiodeTVS	D4	SMCJ48A	D_SMC	1		C310056	LCSC	TVS-Diode, 1500W, 77.4V, 19.4A	0.12	100				https://lcsc.com/product-detail/TVS_Brightking-Elec-TAIWAN-SMCJ48A_C310056.html	17
35	Resistor	R	R1 R2 R3 R4 R6 R9 R18 R20 R21 R22 R27 R37	10k	R_1206_3216Metric	12	~				0.01						17
25	Generic screw terminal, single row, 01x02, script generated (kicad-library-utils/schlib/autogen/connector/)	Screw_Terminal_01x02	J1	Power IN	PhoenixContact_MSTBA_2,5_2-G-5,08_1x02_P5.08mm_Horizontal	1	~	C475144	LCSC	2 poles, 5.08mm, 15A 250V AWG14~22 1.5mm² P=5.08mm Spring Clamp System Terminal Block	0.1172	100					16
4	Unpolarized capacitor	C	C1 C2 C3 C4 C5 C8 C22 C23 C24 C25 C26	100n	C_1206_3216Metric	11	~	C464972	LCSC	100nF ±10% 50V X7R Multilayer Ceramic Capacitors MLCC	0.0093	500	FN31X104K500PXG	PSA(Prosperity Dielectrics)			14
47		NST175	U3	NST175	SO-8_3.9x4.9mm_P1.27mm	1		C967852	LCSC	digital temperature sensor, +/-0.5°C, I2C	0.096	10				https://lcsc.com/product-detail/Temperature-Sensors_NOVOSENSE-NST175-QSPR_C967852.html	13
34	Resistor	R	R7 R8 R10 R23 R34 R35 R38 R39	3k3	R_1206_3216Metric	8	~				0.01						11
32	Resistor	R	R12 R17 R32 R36 R40 R41 R?R1	100R	R_1206_3216Metric	7	~				0.01						10
33	Resistor	R	R5 R14 R15 R16 R24 R26 R28	1k	R_1206_3216Metric	7	~				0.01						10
8	Polarized capacitor	CP	C15	100u/63V	CP_Elec_8x10	1	~	C487384	LCSC	100uF ±20% 63V 8mm 10mm 902mA @ 100kHz 10000hrs @ 105℃ -55℃~+105℃ SMD,8x10mm Aluminum Electrolytic Capacitors	0.0698	150	VKMD1001J101MV	Ymin			10
22	Fuse	Fuse	Item4	Sicherung, 5x20, 10A, träge	Virtual-Item	1	~	C142673	LCSC	Glass Tube Fuse Delayed blow/Slow Blow 10A 250V Tube,5.2x20mm Cartridge Fuses	0.0544	100	0618010.MXP	Littelfuse		https://lcsc.com/product-detail/Cartridge-Fuses_Littelfuse-0618010-MXP_C142673.html	8
13	Diode zener	DiodeTVS_Bidirek	D10 D11	SMAJ8.0CA	D_SMA	2		C908814	LCSC	Bidirectional 8V 8.89V 13.6V 29.4A SMA(DO-214AC) TVS	0.0243	100	SMAJ8.0CA	GOODWORK		https://lcsc.com/product-detail/Pre-ordered-transistors_GOODWORK-SMAJ8-0CA_C908814.html	7
9	Unpolarized capacitor	C	C9 C13	10u/16V	C_1206_3216Metric	2	~	C47971	LCSC	10uF ±10% 16V X7R Multilayer Ceramic Capacitors MLCC	0.0233	100	CL31B106KOHNNNE	Samsung			6
44	Single Buffer Gate Tri-State, Low-Voltage CMOS	74LVC1G125	U2	74LVC1G125	SOT-23-5	1	http://www.ti.com/lit/sg/scyt129e/scyt129e.pdf	C23654	LCSC		0.044	100					6
2	Unpolarized capacitor	C	C6 C7 C12	10n	C_1206_3216Metric	3	~	C525316	LCSC	10nF ±10% 50V X7R Multilayer Ceramic Capacitors MLCC	0.0106	500	FN31X103K500PXG	PSA(Prosperity Dielectrics)			4
16	Schottky diode	D_Schottky	D6 D8	SS210	D_SMA	2	~	C2683692	LCSC	100V 2A 850mV @ 2A SMA(DO-214AC) Schottky Barrier Diodes	0.0155	200	SS210A-W	ZHIDE		https://lcsc.com/product-detail/Schottky-Barrier-Diodes-SBD_ZHIDE-SS210A-W_C2683692.html	4
31	Resistor	R	R29 R30 R31	1R	R_1206_3216Metric	3	~				0.01						4
36	Resistor	R	R11 R13 R33	30k	R_1206_3216Metric	3	~				0.01						4
3	Unpolarized capacitor	C	C16 C20	33n	C_1206_3216Metric	2	~	C309052	LCSC		0.0144	50	TCC1206X7R333K500DT	CCTC			4
6	Unpolarized capacitor	C	C14 C18	100n/100V	C_1206_3216Metric	2	~	C1945	LCSC	100nF ±10% 100V X7R Multilayer Ceramic Capacitors MLCC	0.014	200	CL31B104KCFNNNE	Samsung Electro-Mechanics			4
5	Unpolarized capacitor	C	C10	1u	C_1206_3216Metric	1	~	C1848	LCSC	1uF ±10% 50V X7R Multilayer Ceramic Capacitors MLCC	0.0225	100	CL31B105KBHNNNE	Samsung			3
29	0.2A Ic, 40V Vce, Small Signal NPN Transistor, SOT-23	MMBT3904	Q3 Q4	MMBT3904	SOT-23	2	https://www.fairchildsemi.com/datasheets/2N/2N3904.pdf	C382281	LCSC		0.0097	50				https://lcsc.com/product-detail/Transistors-NPN-PNP_KEXIN-MMBT3904_C382281.html	3
15	Schottky diode	D_Schottky	D3	SS210	D_SMA	1	~	C2683692	LCSC	100V 2A 850mV @ 2A SMA(DO-214AC) Schottky Barrier Diodes	0.0155	200	SS210A-W	ZHIDE		https://lcsc.com/product-detail/Schottky-Barrier-Diodes-SBD_ZHIDE-SS210A-W_C2683692.html	2
11	300mW Zener Diode, SOT-23	BZX84Cxx	D5	4V7	D_SOT-23_ANK	1	https://diotec.com/tl_files/diotec/files/pdf/datasheets/bzx84c2v4.pdf	C12727	LCSC	4.7V 225mW 3uA @ 2V SOT-23(SOT-23-3) Zener Diodes	0.014	50					2
17	Light emitting diode	LED	D7 D9	grün	LED_1206_3216Metric	2	~	C965825	LCSC		0.0067	50				https://lcsc.com/product-detail/Pre-ordered-Products_XINGLIGHT-XL-3216UGC_C965825.html	2
19	Fuse	Fuse	F1	Clip 20x5	fuse-clip_20x5mm	1	~	C182320	LCSC	Sicherungshalter, 2 Stück pro Sicherung	0.0132	200	LS-502	Shenzhen lanson Elec		https://lcsc.com/product-detail/Fuse-Holders_Shenzhen-lanson-Elec-LS-502_C182320.html	2
20	Fuse	Fuse	Item3	Clip 20x5	Virtual-Item	1	~	C182320	LCSC	Sicherungshalter, 2 Stück pro Sicherung	0.0132	200	LS-502	Shenzhen lanson Elec		https://lcsc.com/product-detail/Fuse-Holders_Shenzhen-lanson-Elec-LS-502_C182320.html	2
10	Unpolarized capacitor	C	C11	1n/100V	C_1206_3216Metric	1	~	C398254	LCSC	1nF ±10% 100V X7R Multilayer Ceramic Capacitors MLCC	0.0123	50	C1206X102K101T	IHHEC(HOLY STONE ENTERPRISE CO., LTD)			2
27	0.115A Id, 60V Vds, N-Channel MOSFET, SOT-23	2N7002	Q2	2N7002	SOT-23	1	https://www.fairchildsemi.com/datasheets/2N/2N7002.pdf	C181082	LCSC	N-Channel 60V 115mA 2.5V @ 250uA 5Ω @ 500mA,10V 225mW SOT-23(SOT-23-3) MOSFET	0.0122	50	2N7002	Guangdong Hottech		https://lcsc.com/product-detail/MOSFET_Guangdong-Hottech-2N7002_C181082.html	2
37	Resistor	R	R25	100k	R_1206_3216Metric	1	~				0.01						1
39	Push button switch, generic, two pins	SW_Push	SW4	BACK	SW_Push_5.1mm_H1.5mm	1	~	C318884	LCSC	SPST 50mA @ 12VDC Vertical Round Button 160gf SMD Tactile Switches	0.01	500	TS-1187A-B-A-B	XKB Connectivity		https://lcsc.com/product-detail/Tactile-Switches_XKB-Connectivity-TS-1187A-B-A-B_C318884.html	1
40	Push button switch, generic, two pins	SW_Push	SW2	DOWN	SW_Push_5.1mm_H1.5mm	1	~	C318884	LCSC	SPST 50mA @ 12VDC Vertical Round Button 160gf SMD Tactile Switches	0.01	500	TS-1187A-B-A-B	XKB Connectivity		https://lcsc.com/product-detail/Tactile-Switches_XKB-Connectivity-TS-1187A-B-A-B_C318884.html	1
41	Push button switch, generic, two pins	SW_Push	SW3	ENTER	SW_Push_5.1mm_H1.5mm	1	~	C318884	LCSC	SPST 50mA @ 12VDC Vertical Round Button 160gf SMD Tactile Switches	0.01	500	TS-1187A-B-A-B	XKB Connectivity		https://lcsc.com/product-detail/Tactile-Switches_XKB-Connectivity-TS-1187A-B-A-B_C318884.html	1
42	Push button switch, generic, two pins	SW_Push	SW5	Ein/Aus	SW_Push_5.1mm_H1.5mm	1	~	C318884	LCSC	SPST 50mA @ 12VDC Vertical Round Button 160gf SMD Tactile Switches	0.01	500	TS-1187A-B-A-B	XKB Connectivity		https://lcsc.com/product-detail/Tactile-Switches_XKB-Connectivity-TS-1187A-B-A-B_C318884.html	1
43	Push button switch, generic, two pins	SW_Push	SW1	UP	SW_Push_5.1mm_H1.5mm	1	~	C318884	LCSC	SPST 50mA @ 12VDC Vertical Round Button 160gf SMD Tactile Switches	0.01	500	TS-1187A-B-A-B	XKB Connectivity		https://lcsc.com/product-detail/Tactile-Switches_XKB-Connectivity-TS-1187A-B-A-B_C318884.html	1
18	Light emitting diode	LED	D1	rot	LED_1206_3216Metric	1	~	C965823	LCSC	LED, green, SMD3216	0.0079	50					1
12	BAV99 High-speed switching diodes	BAV99	D2	BAV99	SOT-23	1	https://assets.nexperia.com/documents/data-sheet/BAV99_SER.pdf	C181111	LCSC	70V 200mA 1.25V @ 150mA 6ns SOT-23 Switching Diode	0.0073	500	BAV99	Guangdong Hottech		https://lcsc.com/product-detail/Switching-Diode_BAV99-chip0-23_C181111.html	1

Component Groups:	51
Component Count:	108
Fitted Components:	107
Number of PCBs:	1
Total components:	107
Schematic Version:	0.0.1
Schematic Date:	2021-05-02
PCB Variant:	default
BoM Date:	Sun 02 May 2021 08:45:23 PM CEST
Schematic Source:	jbc-miniregler.sch
KiCad Version:	Eeschema 5.1.10-88a1d61d58~88~ubuntu20.04.1