## Sheet1
Column1	Column2	Column3	Column4	Column5	Column6	Column7	Column8	Column9	Column10	Column11	Column12	Column13	Column14	Column15	Quantity	Preis	Column18	Column19	Column20	Column21	Column22	Column23	Column24
Item2	PCB, 1 Layer, 35um Cu, 1.6mm, ca. 100x110	htl_virtual:Virtual-Item	~	Custom2	Multi-CB	BAV99	Multi-CB	70V 200mA 1.25V @ 150mA 6ns SOT-23 Switching Diode			3.71	100	https://lcsc.com/product-detail/Switching-Diode_BAV99-chip0-23_C181111.html		1	3.71	5.12
U1	OLED-128x32-Module	htl_modules:OLED-128x32	~	OLED_128x64_white	AliExpress, SAMIORE Store			OLED, 128x32, 23mm, I2C, 3.3/5V, weiß, SSD1306			1.38	100	https://www.aliexpress.com/item/32672229793.html?spm=a2g0s.9042311.0.0.202b4c4d7Uzd2y		1	1.38	1.90
U5	ATmega328P-AU	Package_QFP:TQFP-32_7x7mm_P0.8mm	http://ww1.microchip.com/downloads/en/DeviceDoc/ATmega328_P%20AVR%20MCU%20with%20picoPower%20Technology%20Data%20Sheet%2040001984A.pdf	ATmega328	MKZ	ATmega328P-AU	Microchip (ATMEL)	AVR Mikrocontroller, 16MHz, 32kByte Flash, 2kByte RAM, 1kByte EEPROM			1	1			1	1	1.38
> C28, C30, C32	100u/25V	Capacitor_SMD:CP_Elec_6.3x5.9	~	C320569	LCSC	SVZ1EM101E06E00RAXXX	AISHI	100uF ±20% 25V 6.3mm 6mm 2000hrs @ 105℃ -55℃~+105℃ SMD,6.3x6mm Solid Polymer Electrolytic Capacitor			0.1485	30	https://lcsc.com/product-detail/DC-DC-Converters_XLSEMI-XL7005A_C50848.html		3	0.4455	0.61
> U8, U9	XL7005A	htl_smd:SOIC-8-1EP_3.9x4.9mm_P1.27mm_EP2.514x3.2mm_ThermalVias	~	C50848	LCSC	XL7005A	XLSEMI	80V 400mA SOP-8_EP_150mil DC-DC Converters			0.204	100	https://lcsc.com/product-detail/DC-DC-Converters_XLSEMI-XL7005A_C50848.html		2	0.408	0.56
> J1-J3	...	Connector_Phoenix_MSTB:PhoenixContact_MSTBA_2,5_3-G-5,08_1x03_P5.08mm_Horizontal	~	C475145	LCSC	SLH0704S470MTT	Sunltech Tech	3 poles, 5.08mm, 15A 250V AWG14~22 1.5mm² P=5.08mm Spring Clamp System Terminal Block			0.1347	100	https://lcsc.com/product-detail/Power-Inductors_Sunltech-Tech-SLH0704S470MTT_C216198.html		3	0.4041	0.56
> J6-J13	...	htl_connectors:Faston_Tab_6.3mm_vertical	~	VT FS-P 6,35	Reichelt	03866.A68	Vogt	Faston Flachstecker vertikal 6.3mm für Leiterplattenmontage			0.042	1			8	0.336	0.46
U6	GS8332-SR	Package_SO:SO-8_3.9x4.9mm_P1.27mm	http://www.ti.com/lit/ds/symlink/lm2904-n.pdf	C157713	LCSC	GS8332-SR	Gainsil	Zero-Drift 2 2.1V ~ 5.5V 20uA 350kHz 0.2 V/us SOP-8_150mil Precision OpAmps			0.3016	100	https://lcsc.com/product-detail/Precision-OpAmps_Gainsil-GS8332-SR_C157713.html		1	0.3016	0.42
R31	1mR/7W/1%	htl_smd:Shunt-15.2x7.6mm	~	C481499	LCSC	FN31X103K500PXG	PSA(Prosperity Dielectrics)	10nF ±10% 50V X7R Multilayer Ceramic Capacitors MLCC			0.2596	100			1	0.2596	0.36
U4	CH340C	Package_SO:SOIC-16_3.9x9.9mm_P1.27mm	http://www.datasheet5.com/pdf-local-2195953	C84681	LCSC	CH340C	WCH(Jiangsu Qin Heng)	USB-UART with internal clock			0.239	100	https://lcsc.com/product-detail/USB-ICs_WCH-Jiangsu-Qin-Heng-CH340C_C84681.html	dnf	1	0.239	0.33
Q1	KND3508A	Package_TO_SOT_SMD:TO-252-2	~	C116513	LCSC	KND3508A	KIA Semicon Tech	100uF ±20% 25V 6.3mm 6mm 2000hrs @ 105℃ -55℃~+105℃ SMD,6.3x6mm Solid Polymer Electrolytic Capacitor			0.226	100	https://lcsc.com/product-detail/MOSFET_KIA-Semicon-Tech-KND3508A_C116513.html		1	0.226	0.31
Q5	ZXMP10A13FTA	Package_TO_SOT_SMD:SOT-23	http://assets.nexperia.com/documents/data-sheet/BSS84.pdf	C50185	LCSC	ZXMP10A13FTA	Diodes	P-Channel -100V 600mA 4V @ 250uA 1Ω @ 600mA,10V 625mW SOT-23(SOT-23-3) MOSFET			0.2191	100	https://lcsc.com/product-detail/Cartridge-Fuses_Littelfuse-0618010-MXP_C142673.html		1	0.2191	0.30
U7	PN7006A	Package_SO:SOIC-8_3.9x4.9mm_P1.27mm		C414194	LCSC			SOP-8 half bridge Driver, 300V, 450mA			0.2188	100	https://lcsc.com/product-detail/Full-bridge-half-bridge-Driver_Wuxi-Chipown-Micro-electronics-PN7006ASEC-R1_C414194.html		1	0.2188	0.30
U10	MAX3232	Package_SO:SOIC-16_3.9x9.9mm_P1.27mm	https://datasheets.maximintegrated.com/en/ds/MAX3222-MAX3241.pdf	C434486	LCSC	MAX3232EIM/TR	HGSEMI	RS232 - UART Umsetzer, 3V3 oder 5V			0.188404	100	https://lcsc.com/product-detail/Uncategorized_HGSEMI-MAX3232EIM-TR_C434486.html		1	0.188404	0.26
> L1, L2	47u/1A	Inductor_SMD:L_7.3x7.3_H4.5	~	C216198	LCSC	SLH0704S470MTT	Sunltech Tech	47uH ±20% 1A 266mΩ SMD,7.3x7.3x4.5mm			0.085	100	https://lcsc.com/product-detail/Power-Inductors_Sunltech-Tech-SLH0704S470MTT_C216198.html		2	0.17	0.23
Item1	Stencil, 120um, 25mm Rand, Edelstahl	htl_virtual:Virtual-Item	~	Custom1	Multi-CB	2N7002	Multi-CB	N-Channel 60V 115mA 2.5V @ 250uA 5Ω @ 500mA,10V 225mW SOT-23(SOT-23-3) MOSFET			0.1656	100	https://lcsc.com/product-detail/MOSFET_Guangdong-Hottech-2N7002_C181082.html		1	0.1656	0.23
> C1-C6, C8, C9, C11, C14, C17, C19, C33-C37	100n	Capacitor_SMD:C_1206_3216Metric	...	C464972	LCSC	FN31X104K500PXG	PSA(Prosperity Dielectrics)	100nF ±10% 50V X7R Multilayer Ceramic Capacitors MLCC			0.0093	500	...		17	0.1581	0.22
> R1-R4, R6, R7, R21, R30, R32-R34, R39, R49	10k	Resistor_SMD:R_1206_3216Metric	~	C118075	LCSC	GS8332-SR	Gainsil	SOP-8 half bridge Driver, 300V, 450mA			0.01	100	https://lcsc.com/product-detail/Full-bridge-half-bridge-Driver_Wuxi-Chipown-Micro-electronics-PN7006ASEC-R1_C414194.html		13	0.13	0.18
D8	SMCJ48A	Diode_SMD:D_SMC	~	C310056	LCSC	KND3508A	KIA Semicon Tech	TVS-Diode, 1500W, 77.4V, 19.4A			0.12	100	https://lcsc.com/product-detail/TVS_Brightking-Elec-TAIWAN-SMCJ48A_C310056.html		1	0.12	0.17
> C7, C10, C12, C13, C21	1u	Capacitor_SMD:C_1206_3216Metric	~	C1848	LCSC	CL31B105KBHNNNE	Samsung	1uF ±10% 50V X7R Multilayer Ceramic Capacitors MLCC			0.0225	100	...		5	0.1125	0.16
U3	NST175	Package_SO:SO-8_3.9x4.9mm_P1.27mm	~	C967852	LCSC	SS210A-W	ZHIDE	digital temperature sensor, +/-0.5°C, I2C			0.096	10	https://lcsc.com/product-detail/Temperature-Sensors_NOVOSENSE-NST175-QSPR_C967852.html		1	0.096	0.13
Y1	16MHz	Crystal:Crystal_SMD_3225-4Pin_3.2x2.5mm	~	C357882	LCSC	JYXT32S4-016.00000-93C4C0	Guangzhou Jingyou Electronic Tech	16MHz ±10ppm 12pF 40Ω SMD-3225 SMD Crystal Resonators			0.0884	50			1	0.0884	0.12
> R8-R10, R35, R46, R47, R50, R51	3k3	Resistor_SMD:R_1206_3216Metric	~	C229599	LCSC	FN31X104K500PXG	PSA(Prosperity Dielectrics)	100nF ±10% 50V X7R Multilayer Ceramic Capacitors MLCC			0.01	500	...		8	0.08	0.11
J4	USB_B	Connector_USB:USB_B_Lumberg_2411_02_Horizontal	~	C46392	LCSC	921-111A1010D10200	Jing Extension of the Electronic Co.	USB - Type B Female USB 2.0 4 Through Hole USB Connectors			0.0777	5			1	0.0777	0.11
J5	AVR ISP	Connector_IDC:IDC-Header_2x03_P2.54mm_Vertical	~	C132438	LCSC			Wannenstecker 2x3 Pins, 2.54mm Raster, vertikal			0.0698	50			1	0.0698	0.10
C26	100u/63V	Capacitor_SMD:CP_Elec_8x10	~	C487384	LCSC	VKMD1001J101MV	Ymin	100uF ±20% 63V 8mm 10mm 902mA @ 100kHz 10000hrs @ 105℃ -55℃~+105℃ SMD,8x10mm Aluminum Electrolytic Capacitors			0.0698	150	...		1	0.0698	0.10
> D4, D7, D10, D12	SS210	Diode_SMD:D_SMA	~	C2683692	LCSC	SS210A-W	ZHIDE	100V 2A 850mV @ 2A SMA(DO-214AC) Schottky Barrier Diodes			0.0155	200	...		4	0.062	0.09
> SW1-SW6	...	htl_smd:SW_Push_5.1mm_H1.5mm	~	C318884	LCSC	TS-1187A-B-A-B	XKB Connectivity	SPST 50mA @ 12VDC Vertical Round Button 160gf SMD Tactile Switches			0.01	500	https://lcsc.com/product-detail/Tactile-Switches_XKB-Connectivity-TS-1187A-B-A-B_C318884.html		6	0.06	0.08
Item4	Sicherung, 5x20, 10A, träge	htl_virtual:Virtual-Item	~	C142673	LCSC	0618010.MXP	Littelfuse	Glass Tube Fuse Delayed blow/Slow Blow 10A 250V Tube,5.2x20mm Cartridge Fuses			0.0544	100	https://lcsc.com/product-detail/Cartridge-Fuses_Littelfuse-0618010-MXP_C142673.html	...	1	0.0544	0.08
> D14, D15	SMAJ8.0CA	Diode_SMD:D_SMA	~	C908814	LCSC	SMAJ8.0CA	GOODWORK	Bidirectional 8V 8.89V 13.6V 29.4A SMA(DO-214AC) TVS			0.0243	100	https://lcsc.com/product-detail/Pre-ordered-transistors_GOODWORK-SMAJ8-0CA_C908814.html		2	0.0486	0.07
> C15, C16	12p	Capacitor_SMD:C_1206_3216Metric	~	C113882	LCSC	CC1206JRNPO9BN120	YAGEO	12pF NP0 Keramikkonensator			0.024	20			2	0.048	0.07
> C20, C24	10u/16V	Capacitor_SMD:C_1206_3216Metric	~	C47971	LCSC	CL31B106KOHNNNE	Samsung	10uF ±10% 16V X7R Multilayer Ceramic Capacitors MLCC			0.0233	100			2	0.0466	0.06
> R5, R11, R13, R17, R20, R26-R28, R36, R38, R40	1k	Resistor_SMD:R_1206_3216Metric	...	C104601	LCSC	RTT03101JTP	RALEC	1kΩ ±5% 0.25W ±100ppm/℃ 1206 Chip Resistor			0.0042	50	...		11	0.0462	0.06
> R12, R14-R16, R18, R23, R25, R29, R44, R48, R52, R53	100R	Resistor_SMD:R_1206_3216Metric	...	C113307	LCSC	RC1206JR-07100RL	YAGEO	100Ω ±5% 0.25W ±100ppm/℃ 1206 Chip Resistor			0.0037	500	...		12	0.0444	0.06
U2	74LVC1G125	Package_TO_SOT_SMD:SOT-23-5	http://www.ti.com/lit/sg/scyt129e/scyt129e.pdf	C23654	LCSC			digital temperature sensor, +/-0.5°C, I2C			0.044	100	https://lcsc.com/product-detail/Temperature-Sensors_NOVOSENSE-NST175-QSPR_C967852.html		1	0.044	0.06
> R22, R24, R45	30k	Resistor_SMD:R_1206_3216Metric	~	C137314	LCSC	VKMD1001J101MV	Ymin	100uF ±20% 63V 8mm 10mm 902mA @ 100kHz 10000hrs @ 105℃ -55℃~+105℃ SMD,8x10mm Aluminum Electrolytic Capacitors			0.01	150			3	0.03	0.04
> R41-R43	1R	Resistor_SMD:R_1206_3216Metric	~	C17928	LCSC	SMAJ8.0CA	GOODWORK	Bidirectional 8V 8.89V 13.6V 29.4A SMA(DO-214AC) TVS			0.01	100	https://lcsc.com/product-detail/Pre-ordered-transistors_GOODWORK-SMAJ8-0CA_C908814.html		3	0.03	0.04
> C27, C31	33n	Capacitor_SMD:C_1206_3216Metric	~	C309052	LCSC	TCC1206X7R333K500DT	CCTC	P-Channel -100V 600mA 4V @ 250uA 1Ω @ 600mA,10V 625mW SOT-23(SOT-23-3) MOSFET			0.0144	50			2	0.0288	0.04
> C25, C29	100n/100V	Capacitor_SMD:C_1206_3216Metric	~	C1945	LCSC	CL31B104KCFNNNE	Samsung Electro-Mechanics	100nF ±10% 100V X7R Multilayer Ceramic Capacitors MLCC			0.014	200			2	0.028	0.04
> F1, Item3	Clip 20x5	...	~	C182320	LCSC	LS-502	Shenzhen lanson Elec	Sicherungshalter, 2 Stück pro Sicherung			0.0132	200	https://lcsc.com/product-detail/Fuse-Holders_Shenzhen-lanson-Elec-LS-502_C182320.html		2	0.0264	0.04
> D2, D5, D6	BAV99	Package_TO_SOT_SMD:SOT-23	https://assets.nexperia.com/documents/data-sheet/BAV99_SER.pdf	C181111	LCSC	BAV99	Guangdong Hottech	70V 200mA 1.25V @ 150mA 6ns SOT-23 Switching Diode			0.0073	500	https://lcsc.com/product-detail/Switching-Diode_BAV99-chip0-23_C181111.html		3	0.0219	0.03
> C18, C23	10n	Capacitor_SMD:C_1206_3216Metric	~	C525316	LCSC	FN31X103K500PXG	PSA(Prosperity Dielectrics)	10nF ±10% 50V X7R Multilayer Ceramic Capacitors MLCC			0.0106	500	...		2	0.0212	0.03
> D3, D11, D13	grün	LED_SMD:LED_1206_3216Metric	~	C965825	LCSC	RC1206JR-07100RL	YAGEO	100Ω ±5% 0.25W ±100ppm/℃ 1206 Chip Resistor			0.0067	50	https://lcsc.com/product-detail/Pre-ordered-Products_XINGLIGHT-XL-3216UGC_C965825.html		3	0.0201	0.03
> R19, R37	100k	Resistor_SMD:R_1206_3216Metric	~	C269765	LCSC			TVS-Diode, 1500W, 77.4V, 19.4A			0.01	100	https://lcsc.com/product-detail/TVS_Brightking-Elec-TAIWAN-SMCJ48A_C310056.html		2	0.02	0.03
> Q3, Q4	MMBT3904	Package_TO_SOT_SMD:SOT-23	https://www.fairchildsemi.com/datasheets/2N/2N3904.pdf	C382281	LCSC			Wannenstecker 2x3 Pins, 2.54mm Raster, vertikal			0.0097	50	https://lcsc.com/product-detail/Transistors-NPN-PNP_KEXIN-MMBT3904_C382281.html		2	0.0194	0.03
D9	4V7	Diode_SMD:D_SOT-23_ANK	https://diotec.com/tl_files/diotec/files/pdf/datasheets/bzx84c2v4.pdf	C12727	LCSC	CC1206JRNPO9BN120	YAGEO	4.7V 225mW 3uA @ 2V SOT-23(SOT-23-3) Zener Diodes			0.014	50			1	0.014	0.02
C22	1n/100V	Capacitor_SMD:C_1206_3216Metric	~	C398254	LCSC	C1206X102K101T	IHHEC(HOLY STONE ENTERPRISE CO., LTD)	1nF ±10% 100V X7R Multilayer Ceramic Capacitors MLCC			0.0123	50	https://lcsc.com/product-detail/Tactile-Switches_XKB-Connectivity-TS-1187A-B-A-B_C318884.html		1	0.0123	0.02
Q2	2N7002	Package_TO_SOT_SMD:SOT-23	https://www.fairchildsemi.com/datasheets/2N/2N7002.pdf	C181082	LCSC	2N7002	Guangdong Hottech	N-Channel 60V 115mA 2.5V @ 250uA 5Ω @ 500mA,10V 225mW SOT-23(SOT-23-3) MOSFET			0.0122	50	https://lcsc.com/product-detail/MOSFET_Guangdong-Hottech-2N7002_C181082.html		1	0.0122	0.02
D1	rot	LED_SMD:LED_1206_3216Metric	~	C965823	LCSC	CH340C	WCH(Jiangsu Qin Heng)	LED, green, SMD3216			0.0079	50	https://lcsc.com/product-detail/USB-ICs_WCH-Jiangsu-Qin-Heng-CH340C_C84681.html		1	0.0079	0.01
> FID1, FID2	Fiducial	htl_mechanical:paste-fiducial	~	NAP1	NAP	0618010.MXP	Not a Part	Glass Tube Fuse Delayed blow/Slow Blow 10A 250V Tube,5.2x20mm Cartridge Fuses			0	100	https://lcsc.com/product-detail/Cartridge-Fuses_Littelfuse-0618010-MXP_C142673.html		2	0	0.00
> H1-H4	MountingHole	htl_mechanical:mountinghole_d4mm_R5mm	~	NAP2	NAP	NAP	NAP	Not a Part			0	100	https://lcsc.com/product-detail/Precision-OpAmps_Gainsil-GS8332-SR_C157713.html		4	0	0.00
> JP1-JP3	...	Jumper:SolderJumper-2_P1.3mm_Open_RoundedPad1.0x1.5mm	~	NAP3	NAP	921-111A1010D10200	Jing Extension of the Electronic Co.	TVS-Diode, 1500W, 77.4V, 19.4A			0	100	https://lcsc.com/product-detail/TVS_Brightking-Elec-TAIWAN-SMCJ48A_C310056.html		3	0	0.00

## Sheet2
LCSC	Stück	Stück für 10 PCBs
C104601	11	110
C113307	12	120
C113882	2	20
C116513	1	10
C118075	13	130
C12727	1	10
C132438	1	10
C137314	3	30
C142673	1	10
C157713	1	10
C17928	3	30
C181082	1	10
C181111	3	30
C182320	2	20
C1848	5	50
C1945	2	20
C216198	2	20
C229599	8	80
C23654	1	10
C2683692	4	40
C269765	2	20
C309052	2	20
C310056	1	10
C318884	6	60
C320569	3	30
C357882	1	10
C382281	2	20
C398254	1	10
C414194	1	10
C434486	1	10
C46392	1	10
C464972	17	170
C475145	3	30
C47971	2	20
C481499	1	10
C487384	1	10
C50185	1	10
C50848	2	20
C525316	2	20
C84681	1	10
C908814	2	20
C965823	1	10
C965825	3	30
C967852	1	10